## Sheet1
| HOME ELECTRICAL SAFETY CHECKLIST (TO BE COMPLETED BY HOMEOWNER EVERY 6 MONTHS) |  |  |  |  | Page 1
Pass | Fail | To Do | Corrective Action That Needs Taken |  | Reason for Corrective Action to be Taken
|  | Living Room/Family Room/Dining Room: |  | (Check the items listed under this heading, in ALL other rooms, also)
Lighting:
|  | Check each light in the | NO: Replace the bulb with the |  | A bulb that is a higher wattage
|  | room, including lamps and | correct wattage bulb. If you aren’t |  | than recommended may overheat
|  | ceiling fixtures. Is each bulb | sure, use a bulb 60 watts or less. |  | the light fixture , wiring or nearby
|  | the appropriate wattage for | For unmarked ceiling fixtures with |  | combustible materials, leading to a
|  | its fixture? | miniature bulbs, use 25 watt bulbs. |  | fire.
Electrical Cords (including lamps, and all entertainment equipment, such as TV's, DVD players, computers, etc.):
|  | Is any cord frayed, cracked, or | YES: Replace all damaged cords or |  | Damaged cords may have exposed
|  | otherwise damaged? | replace equipment. |  | live wires that can be shock/fire hazards.
|  | Is any cord placed where it | YES: Move all cords so they are |  | Cords placed in the path of traffic
|  | might be stepped on? | out of the path of foot traffic. |  | are tripping hazards. Cords can be
damaged when stepped on, creating
a fire or shock hazard.
|  | Is any piece of furniture or rug | YES: Move cords or furniture so |  | Heavy weights or traffic can damage
|  | resting on an electrical cord? | cords are not covered. |  | cords, crushing insulation or
breaking wire strands, creating a fire
or shock hazard.
|  | Is any cord tightly wrapped | YES: Unwrap cords. |  | Wrapped cords trap heat that
|  | around any object? |  |  | normally escapes loose cords, which
can lead to melting or weakening of
insulation.
|  | Are cords attached to | YES: Remove any nails and/or |  | Nails and staples can tear or crush
|  | anything (wall, baseboard, etc) | staples and replace damaged |  | the insulation or cut the wires inside,
|  | with nails or wire staples? | cords. |  | presenting a fire or shock hazard.
|  | Is all the entertainment | NO: Move equipment so it has |  | Blocked air flow to equipment can cause
|  | equipment placed so that air | room to “breathe.” Avoid equipment |  | overheating and a possible fire hazard.
|  | can freely circulate around it? | in a cabinet without ventilation. |  | (See owner’s manual for guidance)
Page 2
Pass | Fail | To Do | Corrective Action That Needs Taken |  | Reason for Corrective Action to be Taken
|  | Is all the equipment in a | NO: Relocate equipment away |  | Mixing electricity and water can
|  | dry location, free of any source | from water source such as plants |  | result in a serious shock or fire
|  | of water, including rain, leaks, | and aquariums. |  | hazard.
and spills?
Electrical Outlets and Switches:
|  | If children are present, do | NO: Purchase safety covers for all |  | Children can suffer serious shock and
|  | all unused outlets have safety | unused outlets, or have tamper |  | burn injuries if they insert objects
|  | covers, or are the outlets tamper | resistant outlets installed. |  | into outlets.
resistant?
|  | Are all outlets and switches | NO: Have an electrician check the |  | Improperly operating outlets or
|  | working properly, or do they | outlets and switches. |  | switches may indicate that an
|  | not work, lights flicker, or spark? |  |  | unsafe wiring condition exists. A
loose screw holding a wire or a worn
out switch can lead to electrical
arcing, overheating, or a fire.
|  | Are all outlets and switches | NO: Make sure appliances are |  | Unusually warm outlets or switches
|  | cool to the touch? | not overloading the outlet. Stop |  | may indicate an unsafe wiring
|  |  | using them until an electrician |  | condition exists, such as a loose
|  |  | checks the problem. |  | electrical connection that can start
a fire. (Some dimmer switches may
become warm during normal use.)
|  | Do all electrical plugs fit | NO: Have the outlet replaced. |  | Loose-fitting plugs can cause
|  | snugly into all outlets? |  |  | overheating and fires. A loose
connection cannot carry much
current without getting hot.
|  | Do all outlets have faceplates | NO: Install faceplates. |  | Exposed wiring is a shock hazard.
|  | covering all wiring? |  |  | Children may stick objects into an
electrical outlet with no cover plate.
Page 3
Pass | Fail | To Do | Corrective Action That Needs Taken |  | Reason for Corrective Action to be Taken
|  | Kitchen: |  | (Remember to check ALL lighting, electrical cords, and outlets & switches)
Counter Top Appliances:
|  | Are all counter top appliances | NO: Unplug when not in use. |  | Unattended, plugged-in appliances
|  | unplugged when not in use? |  |  | may create an unnecessary risk of fire.
|  | Are all appliance cords placed | NO: Relocate cords away from all |  | Cords can melt or burn from excess
|  | so they will not come in contact | heat sources. |  | heat. This can expose wires, which
|  | with a hot surface (e.g., oven, |  |  | could lead to an electrical shock
|  | range burner, toaster)? |  |  | or fire.
|  | Are all appliances located away | NO: Relocate away from the |  | Mixing electricity and water can
|  | from the sink? | sink area. If you can’t relocate |  | result in an electric shock or fire
|  |  | them, make sure the appliances |  | hazard. Counter top appliances can
|  |  | are plugged into GFCI-protected |  | be accidentally knocked into the sink
|  |  | outlets. |  | or sprayed with water. Using a GFCI
reduces the chance of a serious shock
or electrocution.
Large Appliances:
|  | Have you ever received even a | YES: Do not touch the appliance |  | A shock indicates an extremely
|  | slight shock (other than one | until it has been checked by an |  | hazardous wiring condition. There
|  | from static electricity) from any | electrician. Turn the power off to |  | may be an internal electrical short
|  | appliance? | the appliance at the circuit breaker. |  | or ground fault that could seriously
injure someone who simply touches
the appliance.
|  | Is the top of and area above | NO: Remove all possible |  | Using the range area for storage of
|  | the cooking range free of | combustibles. |  | combustibles may result in fires or
|  | combustibles (e.g., potholders, |  |  | burns.
paper, plastic utensils)?
Page 4
Pass | Fail | To Do | Corrective Action That Needs Taken |  | Reason for Corrective Action to be Taken
|  | Bathroom: |  | (Remember to check ALL lighting, electrical cords, and outlets & switches)
Small Electrical Appliances (hairdryers, curling irons, electric razors, etc.):
|  | Are all appliances unplugged | NO: Unplug all small appliances |  | Even when turned off, plugged-in
|  | when not in use? | when not in use. |  | electrical appliances may cause a
shock hazard if they fall into water.
Sometimes a worn switch may turn
on with no one touching it.
|  | Are all appliances in good | NO: Discard or have repaired. |  | Irregular operation is a sign
|  | condition? |  |  | of damage to electrical parts.
|  | That is, are they working the |  |  | Damaged appliances can become a
|  | same with no signs of damaged |  |  | shock or fire hazard.
wiring or parts? (smoke, sparks,
and noises, etc.)
|  | Are portable heaters ever used | YES: Consider installing a fixed |  | Portable heaters can be an
|  | in the bathroom? | heating fan. Avoid using portable |  | electrocution hazard when used in
|  |  | heaters in the bathroom. If you use |  | bathrooms. The many grounded
|  |  | a portable heater, either plug it into |  | surfaces and water contribute to
|  |  | a GFCI outlet or use a heater with a |  | this hazard. A GFCI can help to
|  |  | GFCI plug. |  | reduce the risk of serious injury or
electrocution.
|  | Bedrooms: |  | (Remember to check ALL lighting, electrical cords, and outlets & switches)
Electric Blankets:
|  | Are all electric blankets in good | NO: Discard blanket. |  | Any of these conditions indicate
|  | condition? |  |  | damage and a potential fire hazard.
Look for cracks or breaks in
wiring, plugs, and connectors.
Also look for dark, charred, or
frayed spots on either side of
the blanket.
Page 5
Pass | Fail | To Do | Corrective Action That Needs Taken |  | Reason for Corrective Action to be Taken
|  | Is anything covering the | YES: Remove object. Do not allow |  | When covered by anything, including
|  | blanket when in use? | anything on top of the blanket |  | other blankets or pets, electric
|  |  | when it is in use. |  | blankets may overheat. If uncertain
of your blanket instructions, do not
put anything, even a light bedspread
or blanket on top of an operating
electric blanket.
|  | Is the blanket always laid out | NO: Unfold the blanket. Never fold |  | Folded blankets may overheat, creating
|  | flat? | electric blankets when in use. |  | a fire hazard.
|  | If tucked in, are the heat | YES: Untuck the blanket. Never |  | Pinching the wires may cause
|  | producing wires bent around | pinch the heat-producing wires. |  | damage. Damaged wires may create
|  | the corners? |  |  | a fire hazard.
|  | Basement, Garage, and Workshop: |  | (Remember to check ALL lighting, electrical cords, and outlets & switches)
Circuit Breaker Box or Electric Service Panel Box:
|  | Are all circuit breakers clearly labeled | NO: Clearly label each circuit breaker |  | It's important to know where breakers
|  | stating their purpose? | listing its' specific purpose. |  | supply power to, in case there is a
need to turn off power to a specific area
of your house.
|  | Do you periodically turn circuit | NO: Turn off the freezer, |  | Circuit breakers must be exercised
|  | breakers off and on? | refrigerator, and air conditioner. |  | periodically to make sure they have
|  |  | Flip each circuit breaker off and on |  | not become stuck and to keep them
|  |  | three times. Do this at least once |  | in good working order.
|  |  | a year. |  | Appliances with compressor motors
can be damaged by repeated power
interruptions if you don’t turn them off.
|  | If Ground Fault Circuit | NO: Test GFCIs monthly. |  | GFCIs must be operating properly to
|  | Interrupter (GFCI) breakers | To test: Push the test button. The |  | protect against electrocution. They
|  | are installed, are they tested | breaker handle should go to the |  | can fail without showing any sign of
Page 6
Pass | Fail | To Do | Corrective Action That Needs Taken |  | Reason for Corrective Action to be Taken
|  | periodically? | middle or off position. |  | failure, so regular testing may save
|  | (Note: These are similar to the | To reset: Move the breaker handle |  | your life. By installing GFCIs, you are
|  | GFCIs used in outlets.) | to the off position and then to the |  | reducing your risk of electric shock.
on position.
A defective GFCI circuit breaker
should be replaced by a qualified
electrician.
|  | If Arc Fault Circuit Interrupters | NO: Test AFCIs monthly. |  | AFCIs are special circuit breakers
|  | (AFCIs) are installed, are they | To test: Follow the directions in the |  | that detect electrical arcing that
|  | tested periodically? | GFCI test above. |  | may occur if a wire or connection
|  |  | A defective AFCI circuit breaker |  | is damaged. Without an AFCI, this
|  |  | should be replaced by a qualified |  | kind of arcing could cause unnoticed
|  |  | electrician. |  | overheating and start a fire. AFCIs
can stop working without showing
signs of failure, so regular testing to
identify a non-functioning AFCI may
save your life
Electrical Power Tools:
|  | Are all cord connected power | NO: Consider replacing older tools |  | These safety features reduce the risk
|  | tools equipped with 3-prong | lacking these safety features. At the |  | of electric shock and electrocution.
|  | plugs or marked to indicate | very least, make sure to plug them |  | Metal-cased electrical tools without
|  | they are double insulated? | into a working GFCI outlet when |  | proper grounding become more
|  |  | using them. |  | dangerous as old internal insulation
wears and cracks. Portable GFCIs are
as effective as installed GFCIs.
Electrical Garden Tools (lawn mower, hedge trimmers, weed trimmers):
|  | Are all power cords in good | NO: Have damaged cords replaced |  | Damaged cords that have exposed
|  | condition (e.g., no cracks, | by a qualified repair facility. |  | wires are shock and fire hazards,
|  | exposed wires, etc.)? |  |  | especially outdoors when in contact
with moisture and the ground.
Page 7
Pass | Fail | To Do | Corrective Action That Needs Taken |  | Reason for Corrective Action to be Taken
|  | Are tools in good condition and | NO: Discard them, or have the |  | If a power tool is not operating as
|  | operating properly? Do they | tools repaired by a qualified repair |  | you would expect, it is usually a sign
|  | function in a consistent manner | facility. |  | of damage. Damaged tools can
|  | and show no signs of damaged |  |  | become a shock or fire hazard when
|  | wiring or parts? |  |  | wiring, motors, or other electrical
parts begin to wear out or fail.
|  | Are corded electric power | YES: Avoid using corded tools in |  | An electric tool in water is a potential
|  | tools used around ponds or | damp or wet locations. If a tool |  | electrocution hazard. No home
|  | other wet or damp areas? | gets wet, unplug it before touching |  | power tools and few submersible
|  |  | it. Let it dry thoroughly. If the tool |  | pumps are safety-tested for use
|  |  | was immersed have it tested at a |  | with people in the water. Even
|  |  | qualified repair center before trying |  | double insulated tools can become
|  |  | to use it again. Or use battery |  | dangerous if they get wet. Using
|  |  | powered tools if possible. |  | GFCI protection can reduce the risk
of injury.
Additions in the House:
Ground Fault Circuit Interrupter (GFCI) Protected Outlets:
|  | Do you test all your GFCI outlets | NO: Test every GFCI once a month |  | GFCIs can prevent electrocutions so
|  | regularly and after a storm? | according to the manufacturer’s |  | make sure they’re working. The CPSC
|  | Do you have GFCI outlets | instructions. |  | recommends using them in kitchens,
|  | in- stalled in your: | If you do not have the instructions |  | bathrooms, and other areas where
|  | Kitchen | follow this procedure: |  | the risk of electric shock is higher.
|  | Unfinished Basement | 1) Plug a light into the outlet and |  | Consider having GFCIs installed
|  | Garage or | turn it on. |  | in locations required by the
|  | Around your laundry/ utility | 2) Press the test button. Did the |  | National Electrical Code, such as
|  | tub or wet bar sink | light go out? If not, replace the |  | kitchens, bathrooms, garages,
|  |  | GFCI. |  | unfinished basements and near
|  |  | 3) Press the reset button. Did the |  | laundry tubs or wet bar sinks.
light come back on? If not,
replace the GFCI.
Page 8
Pass | Fail | To Do | Corrective Action That Needs Taken |  | Reason for Corrective Action to be Taken
Smoke Detectors:
|  | Are there smoke detectors | NO: Install smoke detectors where |  | Having smoke detectors placed in the
|  | placed where recommended? | recommended in the home. |  | home where recommended can alert
|  | One in each bedroom, one |  |  | you in case of a fire.
outside all sleeping areas, and
one on each level of the home?
|  | Do you test smoke detectors | NO: Start testing smoke detectors once |  | Manufacturers recommend monthly
|  | each month and replace the | a month and replace batteries |  | testing and battery replacement every
|  | batteries every six months? | every six months. |  | six months on smoke detectors. Also,
replace smoke detectors if older than
10 years, or before expiration of unit,
as old and expired units can become
unreliable and not work correctly.
3-Prong Plug Adapters:
|  | Are properly grounded | NO: Always connect |  | The grounding feature provided by
|  | 3-prong adapters used to | the grounding wire or metal |  | a 3-prong adapter for a 2-prong
|  | attach power cords with | tab on the adaptor to the |  | outlet is a safety feature designed to
|  | 3-prong plugs to older 2-prong | center screw on the outlet cover. |  | lessen the risk of fire or shock in case
|  | outlets? |  |  | of an appliance fault. NEVER defeat
the adapter’s grounding feature or
break the ground pin from a 3-prong
plug.
Portable Electric Heating Equipment:
|  | Does the heater have a seal | NO: Replace heater. Keep heaters |  | There is less assurance that
|  | of a nationally-recognized | far away from all combustibles |  | safety features are adequate for
|  | testing laboratory (NRTL), | and avoid touching them |  | heaters not tested by a nationally
|  | such as UL, ETL, or CSA? | while plugged in and hot. |  | recognized lab.
Avoid using an uncertified heater.
Page 9
Pass | Fail | To Do | Corrective Action That Needs Taken |  | Reason for Corrective Action to be Taken
|  | Is the heater in good | NO: Have the heater repaired |  | Operating problems often indicate
|  | working order? (no odd | or buy a replacement that has a |  | an unsafe electrical condition that
|  | smells, sparks or smoke when | seal (from a NRTL) on it. |  | could cause fire or electrical shock.
operating)
Extension Cords:
|  | Check the electrical rating | YES: Replace cord with a higher |  | Too much current will cause the wires
|  | on appliances and extension | capacity cord (16 AWG handles |  | to get hot. If the cord, plug, or outlet
|  | cords. Is any extension cord | 1375 W, use 14 or 12 AWG for |  | feels warm, it may be overloaded,
|  | carrying more that its proper | heavier loads). |  | and can be a fire hazard.
load?
|  | Is any extension cord being | YES: Have new outlets installed |  | Extension cords are not meant for use
|  | used on a permanent basis? | where needed, or move appliance |  | as a permanent power supply, only
|  |  | closer to an outlet. |  | as a temporary aid for power.
Outdoors:
Exterior Electrical Outlets:
|  | Does each outlet have its own | NO: Have weatherproof covers |  | Moisture can get into outside outlets
|  | weatherproof cover? | installed and keep them closed |  | and cause a malfunction, which can
|  |  | on unused outlets. If outlets must |  | pose a possible shock or fire hazard.
|  |  | be used in wet weather, install a |  | Most covers don’t keep water out
|  |  | “weatherproof while in use” cover. |  | when a cord is plugged into them,
because the water drips between the
plug and outlet.
|  | Are all outlets protected by a | NO: Have GFCIs installed or plug |  | GFCIs protect against electrocution.
|  | GFCI? | in a portable GFCI when you |  | Many local building codes require
|  |  | use an outdoor outlet. GFCIs are |  | installing GFCIs for outside circuits
|  |  | sensitive to moisture and should be |  | when new homes are built or when
|  |  | protected when used outdoors. |  | existing ones are renovated.
Page 10
Pass | Fail | To Do | Corrective Action That Needs Taken |  | Reason for Corrective Action to be Taken
Extension Cords Used Outdoors:
|  | Are extension cords marked | NO: Replace with extension cords |  | Cords made for indoor use will not
|  | specifically for outdoor use? | marked for outdoor use. |  | withstand the temperature, humidity,
and mechanical stresses of outdoor
use. Indoor cords are more easily
damaged and could become fire or
shock hazards when used outdoors.
Pools & Spas:
|  | Is any electrical equipment | YES: Make sure all electrical |  | Electrical products, even those in
|  | used outdoors or around a | equipment stays dry. Plug power |  | plastic or “double insulated” cases,
|  | swimming pool, spa or | cords only into working GFCI |  | can leak electrical current if they
|  | hot tub? | outlets. Unplug the equipment if it |  | become wet from rain or splashing
|  |  | gets wet or immersed in the water |  | or fallen into water. When wet, they are
|  |  | before you try to “rescue” it. |  | a serious shock or electrocution hazard.
House Notes:
.
.
.
.
.
.
.
.
.
.
.
.
.
.
.